## Read Me
Adding ASHP Equipment to be Tested for Load Control Compatibility
Background Information | The purpose of this initiative is to develop a resource that helps Great River Energy's end use member and contractors identify ASHP models compatible with their current load management receives. This resource will also help contractors locate and use manufacturer-supplied wiring instructions for connecting and programming compatible ASHP models when attached to load management systems.
Instructions | Please update the 'Systems to be tested' tab in this spreadsheet with any additional ducted and/or hybrid ASHP models you sell that meet the criteria for the GRE load management program.
Required Fields : Manufacturer, Base Model Number, Load Control Ready (out of the box or with aftermarket kit/parts), Link to manufactuer document or aftermarket kit document with instructions
'Nice to Have' Fields: Compressor Type, Outdoor Unit Fan Type, Ducted/ductless, Spec sheet page, Link to installation document or video
Compatibility Criteria | Each model must provide one of the following:
| A | Factory equipped integrated connection points from the manufacturer for use with 2-wire utility load management systems.
| B | A manufacturer-supplied load management integration kit with manufacturer-issues instructions for connecting to a 2-wire relay-based* utility load management receiver.
| C | A manufacturer-endorsed load management integration kit with manufacturer-approved instructions for connecting to a 2-wire relay-based* utility load management receiver.
*normally open or normally closed
Proper functionality** or each new model added to the list must be tested and confirmed in the field by a GRE member utility representative.
Additional Notes on Compatibility | **Proper functionality is defined as providing the following load management signal responses:
| A | Cooling season events
A 50% reduction in kW demand during cooling events via one of the following methods:
1. A 50%+ throttle operation for the full duration of a control event.
2. A 15-minute on/15-minute off cycled approach*
| B | Heating season events
ASHP system must operate in a standby state (as close to full off as the system will allow) for the full duration of the control event (minimum of 80% demand reduction across duration of control event).
ASHP models without manufacturer issued instructions can still be enrolled in the load management rates and programs upon successfully completing a field test as directed by staff from your local cooperative. However, these units will not be added to the published list of compatible equipment.
*Units using the cycled cooling approach that do not provide the full 15 minutes of on or off time will be deemed as not functioning properly.

## Systems to be tested
Manufacturer/Brand | Base Model # | Compressor Type | Outdoor unit fan type | Ducted/ductless | ASHP is Load Control Ready out of the box | ASHP is Load Control Compatible with aftermarket kit or parts | Link to ASHP manufacturer document with instructions | Link to aftermarket kit or parts with instructions | Spec sheet page | Link to installation document or video | Notes
Example Entry - TVX | 284BCG | Variable | Vertical | Ducted | Yes |  |  |  | List applicable page # here | Insert link to any document/video on installation here | Insert any applicable notes here